## Parameter Demonstration
NAME | DESCRIPTION | RANGE | Unit | Example | USE | TYPE | DEPENDENCY
AO | Axis Occupied | [0,2^31-1] |  | 4 | ALL | SYSTEM
AT | Axis(Component) Type | *See Appendix: Type List |  | EC | ALL | SYSTEM
SO | Slave Occupied | [0,2^31-1] |  | 1 | ALL | SYSTEM
AN | Relative Axis Number | [0,@AO-1],+ |  | 0/0,1 | ACS | NECESSARY
MU | Commut in Auto Buffer | [0,1] |  | 0 | ACS | NECESSARY
CN | Enable Compensation | [0,1] |  | 1 | ALL AXIS | NECESSARY
HM | Homing Method | *See Appendix: HM List |  | LIZ/RI/R/LD | ALL AXIS | NECESSARY
CERRA | ACS CERRA | $Double | mm | 5 | CAN | NECESSARY
CERRI | ACS CERRI | $Double | mm | 5 | CAN | NECESSARY
CERRV | ACS CERRV | $Double | mm | 5 | CAN | NECESSARY
INV | Invert Encoder | [0,1] |  | 0 | CAN | NECESSARY
PS | Pulses per One Resolution | $INT | pulse | 8388608 | CAN | NECESSARY
SD | Screw Length per One Resolution | $Double | mm | 5 | CAN | NECESSARY
SETTLE | ACS SETTLE | $Double | mm | 5 | CAN | NECESSARY
TARGRAD | ACS TARGRAD | $Double | mm | 0.01 | CAN | NECESSARY
XVEL | Max Velocity | $Double | mm | 500 | CAN | NECESSARY
BA | AutoExec Buffer No | [0,63] |  | 31 | EC | NECESSARY
BC | Comp Buffer No | [0,63] |  | 6 | EC | NECESSARY
BH | Home Buffer No | [0,63],+ |  | 1/1,2,3 | EC | NECESSARY
BL | Laser Buffer No | [0,63] |  | 5 | EC | NECESSARY
INAME | Input Name | $ANY |  | EIN | IOC | NECESSARY
ONAME | Output Name | $ANY |  | EOUT | IOC | NECESSARY
ISI | Input Name Start Index | [$INT,AUTO] |  | AUTO/3 | IOC | NECESSARY
OSI | Output Name Start Index | [$INT,AUTO] |  | AUTO/4 | IOC | NECESSARY
TOP | IO Module Topology | [[I¦O][$INT]]+ |  | I3O4I2/O3/I2 | IOC | NECESSARY
LM | Laser Mode | [FIXED_FREQ] |  | FIXED_FREQ | LCM | NECESSARY
SKIP | Skip component,Only use AO and SO | $ANY |  | 1 | ALL | UNNECESSARY
HP | Homing Safe Position | $Double | mm | 10 | ALL AXIS | UNNECESSARY
LL | Left Limit IO | $ANY |  | EIN0.1 | ALL AXIS | UNNECESSARY
NAME | Axis Name | $ANY |  | Z1 | ALL AXIS | UNNECESSARY
RL | Right Limit IO | $ANY |  | EIN0.3 | ALL AXIS | UNNECESSARY
LIGHT | Light IO | $ANY |  | EOUT0.3 | IOC | UNNECESSARY
DUST | Dust Motor IO | $ANY |  | EOUT0.4 | IOC | UNNECESSARY
SHUTTER | Shutter IO | $ANY |  | EOUT0.5 | IOC | UNNECESSARY
RED | Red Light IO | $ANY |  | EOUT0.6 | IOC | UNNECESSARY
GREEN | Green Light IO | $ANY |  | EOUT0.7 | IOC | UNNECESSARY
YELLOW | Yellow Light IO | $ANY |  | EOUT1.3 | IOC | UNNECESSARY
BUZZ | Buzz IO | $ANY |  | EOUT1.4 | IOC | UNNECESSARY
ION | Ionizer IO | $ANY |  | EOUT1.5 | IOC | UNNECESSARY
MOTOR | Motor IO | $ANY |  | EOUT1.6 | IOC | UNNECESSARY
EMG | Emergency switch IO | $ANY |  | EIN0.0 | IOC | UNNECESSARY
SZ | Safe Z Axis | [$TOPO],+ |  | PAN1/PAN1,2,3/PAN1,3,UDM1.0,2.1 | ALL AXIS | UNNECESSARY
CND | Comp Array Dimension | [0,2^31-1] |  | 30 | ALL AXIS | DEPENDING | CN=1
CS | Comp Start | $INT | mm | 10 | ALL AXIS | DEPENDING | CN=1
CT | Comp Step | [0,2^31-1] | mm | 30 | ALL AXIS | DEPENDING | CN=1
HF | Homing Offset | $Double | mm | 20 | ALL AXIS | DEPENDING | HM!=D
HG | Homing Group | [@BH] |  | 2(BH=1,2,3) | ALL AXIS | DEPENDING | HM!=D
HS | Homing Speed | $Double | mm | 30 | ALL AXIS | DEPENDING | HM!=D

## Appendix
Type List
EC | Main controller
ACS | ACS axis
LCM | LCM module
CAN | Third party ethercat axis
IOC | IO coupler(IO modules included)
HM List
L | Left limit, group 1 mandatory
R | Right limit, group 1 mandatory
I | Index home
Z | Axis is Z axis
D | Disable home